## OpenFeasRegion
Feb-2007 |  | Special ("open") constraints |  |  | See plot for constraints |  |  | Open feasible region. Multiple "bad" solutions. Contradiction.
| p1 | p2 |  |  | Load either Solver model. |  |  | Lindo: correct
[max] z = | -0.75 | 1 | 0.5 | Excel RIGHT |  | Solver model: | 0.5
| x1 | x2 | Trial values: |  |  |  | 2
A) | -1 | 2 | 2 | £ | 2 |  | 1
B) | 1 | -2 | -2 | £ | 1 |  | 100
C) | -1 | 1 | 0 | £ | 0
Solution: | 2 | 2
Things can go wrong in Excel ?
[min] z = | see above |  | 0 | Excel WRONG |  | Solver model: | 0
|  |  |  | Really, UNBOUNDED |  |  | 2
Solution: | 0 | 0 |  |  |  |  | 1
100
The z-test line has slope 0,75 and
z can be directly read on the y-axis.
Changing the problem parameters is not recommended (not automatic),
but it is suggested to solve another problem with | [5 empty] | p1 = | -0.5 | See Matrix2
Solve (?!) again "moving up" (by 1,5) the 3.rd constraint and reversing its direction.

## Data
Data for plot |  |  |  | OK | WRONG Min = -¥
Dx = | 0.2 |  |  | MAX | MINimizing |  | Value of z along
|  |  |  | imizing |  |  | the yB line
x | yA | yB | yC | zmax | zmin1 | zmin2 | z
0 | 1 | -0.5 | 0 | 0.5 | 0 | -0.75 | -0.5 | Infeasible
0.2 | 1.1 | -0.4 | 0.2 | 0.65 | 0.15 | -0.6 | -0.55 | Infeasible
0.4 | 1.2 | -0.3 | 0.4 | 0.8 | 0.3 | -0.45 | -0.6 | Infeasible
0.6 | 1.3 | -0.2 | 0.6 | 0.95 | 0.45 | -0.3 | -0.65 | Infeasible
0.8 | 1.4 | -0.1 | 0.8 | 1.1 | 0.6 | -0.15 | -0.7 | Infeasible
1 | 1.5 | 0 | 1 | 1.25 | 0.75 | 0 | -0.75 | Feasible
1.2 | 1.6 | 0.1 | 1.2 | 1.4 | 0.9 | 0.15 | -0.8 | Feasible
1.4 | 1.7 | 0.2 | 1.4 | 1.55 | 1.05 | 0.3 | -0.85 | Feasible
1.6 | 1.8 | 0.3 | 1.6 | 1.7 | 1.2 | 0.45 | -0.9 | Feasible
1.8 | 1.9 | 0.4 | 1.8 | 1.85 | 1.35 | 0.6 | -0.95 | Feasible
2 | 2 | 0.5 | 2 | 2 | 1.5 | 0.75 | -1 | Feasible
2.2 | 2.1 | 0.6 | 2.2 | 2.15 | 1.65 | 0.9 | -1.05 | Feasible
2.4 | 2.2 | 0.7 | 2.4 | 2.3 | 1.8 | 1.05 | -1.1 | Feasible
2.6 | 2.3 | 0.8 | 2.6 | 2.45 | 1.95 | 1.2 | -1.15 | Feasible
2.8 | 2.4 | 0.9 | 2.8 | 2.6 | 2.1 | 1.35 | -1.2 | Feasible
3 | 2.5 | 1 | 3 | 2.75 | 2.25 | 1.5 | -1.25 | Feasible
3.2 | 2.6 | 1.1 | 3.2 | 2.9 | 2.4 | 1.65 | -1.3 | Feasible
3.4 | 2.7 | 1.2 | 3.4 | 3.05 | 2.55 | 1.8 | -1.35 | Feasible
3.6 | 2.8 | 1.3 | 3.6 | 3.2 | 2.7 | 1.95 | -1.4 | Feasible
3.8 | 2.9 | 1.4 | 3.8 | 3.35 | 2.85 | 2.1 | -1.45 | Feasible | Obviously
4 | 3 | 1.5 | 4 | 3.5 | 3 | 2.25 | -1.5 | Feasible | going ot -¥

## Matrix
See plot |  | Solution path: [Origin, z=0]---[Origin, z=0]---[(2, 2), z=0,5]
Look at the "negative" zero (below)
[max] z = | -0.75 | 1 | 0 | 0 | 0
| x1 | x2 | x3 | x4 | x5
A = | -1 | 2 | 1 | 0 | 0 | B = | 2
| 1 | -2 | 0 | 1 | 0 |  | 1
| -1 | 1 | 0 | 0 | 1 |  | 0
0 | i
XD = | 3 | AD = | 1 | 0 | 0 |  | AD-1 = | 1 | 0 | 0
| 4 |  | 0 | 1 | 0 |  |  | 0 | 1 | 0
| 5 |  | 0 | 0 | 1 |  |  | 0 | 0 | 1
XD0 = | 2 | PD = | 0 |  |  |  | PDT = | 0 | 0 | 0
| 1 |  | 0
| 0 |  | 0 |  |  |  | z = PDT XD0 = | 0
AI = | -1 | 2 |  | K = AD-1 AI = | -1 | 2 | KT = | -1 | 1 | -1
| 1 | -2 |  |  | 1 | -2 |  | 2 | -2 | 1
| -1 | 1 |  |  | -1 | 1
é
PI = | -0.75 | P--= | 0 |  | D = PI - P-- = | -0.75
| 1 |  | 0 |  |  | 1 | Enter | 2
Q = | 1 | [5 empty] | z' = z + q d = | 0
-0.5
| 0 | Leave | 5 | Degeneracy |  | So, next z equals z ! No progress !!
1 | i
XD = | 3 | AD = | 1 | 0 | 2 |  | AD-1 = | 1 | 0 | -2
| 4 |  | 0 | 1 | -2 |  |  | 0 | 1 | 2
| 2 |  | 0 | 0 | 1 |  |  | 0 | 0 | 1
XD0 = | 2 | PD = | 0 |  |  |  | PDT = | 0 | 0 | 1
| 1 |  | 0
| 0 |  | 1 |  |  |  | z = PDT XD0 = | 0
AI = | -1 | 0 |  | K = AD-1 AI = | 1 | -2 | KT = | 1 | -1 | -1
| 1 | 0 |  |  | -1 | 2 |  | -2 | 2 | 1
| -1 | 1 |  |  | -1 | 1
é
PI = | -0.75 | P--= | -1 |  | D = PI - P-- = | 0.25 | Enter | 1
| 0 |  | 1 |  |  | -1
Q = | 2 | Leave | 3 |  |  |  | z' = z + q d = | 0.5
-1
| 0 | This is a "negative" zero !
2 | i
XD = | 1 | AD = | -1 | 0 | 2 |  | AD-1 = | 1 | 0 | -2
| 4 |  | 1 | 1 | -2 |  |  | 1 | 1 | 0
| 2 |  | -1 | 0 | 1 |  |  | 1 | 0 | -1
XD0 = | 2 | PD = | -0.75 |  |  |  | PDT = | -0.75 | 0 | 1
| 3 |  | 0
| 2 |  | 1 |  |  |  | z = PDT XD0 = | 0.5
AI = | 1 | 0 |  | K = AD-1 AI = | 1 | -2 | KT = | 1 | 1 | 1
| 0 | 0 |  |  | 1 | 0 |  | -2 | 0 | -1
| 0 | 1 |  |  | 1 | -1
PI = | 0 | P--= | 0.25 |  | D = PI - P-- = | -0.25
| 0 |  | 0.5 |  |  | -0.5 | OPTIMUM

## Matrix_mult
|  | Two sisters, a good one and a bad one. |  |  |  |  | Degeneracy + multiplicity + etc.
[6 empty] | Good sister: | X* = (2, 2), max z = 1
[max] z = | -0.5 | 1 | 0 | 0 | 0 |  | c1 is now different from the ine in the previous problem
| x1 | x2 | x3 | x4 | x5
A = | -1 | 2 | 1 | 0 | 0 | B = | 2
| 1 | -2 | 0 | 1 | 0 |  | 1
| -1 | 1 | 0 | 0 | 1 |  | 0
1 | i
XD = | 3 | AD = | 1 | 0 | 0 |  | AD-1 = | 1 | 0 | 0
| 4 |  | 0 | 1 | 0 |  |  | 0 | 1 | 0
| 5 |  | 0 | 0 | 1 |  |  | 0 | 0 | 1
XD0 = | 2 | PD = | 0 |  |  |  | PDT = | 0 | 0 | 0
| 1 |  | 0
| 0 |  | 0 |  |  |  | z = PDT XD0 = | 0
AI = | -1 | 2 |  | K = AD-1 AI = | -1 | 2 | KT = | -1 | 1 | -1
| 1 | -2 |  |  | 1 | -2 |  | 2 | -2 | 1
| -1 | 1 |  |  | -1 | 1
é
PI = | -0.5 | P--= | 0 |  | D = PI - P-- = | -0.5
| 1 |  | 0 |  |  | 1 | Enter | 2
Q = | 1 | [5 empty] | z' = z + q d = | 0
-0.5
| 0 | Leave | 5 | Degeneracy
2 | i
XD = | 3 | AD = | 1 | 0 | 2 |  | AD-1 = | 1 | 0 | -2
| 4 |  | 0 | 1 | -2 |  |  | 0 | 1 | 2
| 2 |  | 0 | 0 | 1 |  |  | 0 | 0 | 1
XD0 = | 2 | PD = | 0 |  |  |  | PDT = | 0 | 0 | 1
| 1 |  | 0
| 0 |  | 1 |  |  |  | z = PDT XD0 = | 0
AI = | -1 | 0 |  | K = AD-1 AI = | 1 | -2 | KT = | 1 | -1 | -1
| 1 | 0 |  |  | -1 | 2 |  | -2 | 2 | 1
| -1 | 1 |  |  | -1 | 1
é
PI = | -0.5 | P--= | -1 |  | D = PI - P-- = | 0.5 | Enter | 1
| 0 |  | 1 |  |  | -1
Q = | 2 | Leave | 3 |  |  |  | z' = z + q d = | 1
-1
| 0 | This is a "negative" zero !
3 | i
XD = | 1 | AD = | -1 | 0 | 2 |  | AD-1 = | 1 | 0 | -2
| 4 |  | 1 | 1 | -2 |  |  | 1 | 1 | 0
| 2 |  | -1 | 0 | 1 |  |  | 1 | 0 | -1
XD0 = | 2 | PD = | -0.5 |  |  |  | PDT = | -0.5 | 0 | 1
| 3 |  | 0
| 2 |  | 1 |  |  |  | z = PDT XD0 = | 1
AI = | 1 | 0 |  | K = AD-1 AI = | 1 | -2 | KT = | 1 | 1 | 1
| 0 | 0 |  |  | 1 | 0 |  | -2 | 0 | -1
| 0 | 1 |  |  | 1 | -1
é
PI = | 0 | P--= | 0.5 |  | D = PI - P-- = | -0.5
| 0 |  | 0 |  |  | 0 | OPTIMUM | Let's continue
[7 empty] | X* = | 2 | 2 | 0 | 3 | 0
Q = | -1 | [5 empty] | z* = | 1 | Good sister
#DIV/0!
| -2 | There is no way out ! UNBOUNDED solution

## Contradi
|  | Contradiction |  |  |  |  | Big M = | 1000
| -0.75 | 1 | 0 | 0 | 0
[max] z = | -1000.75 | 1001 | 0 | 0 | -1000 | 0 |  | -1500
| x1 | x2 | x3 | x4 | x5 | x6
A = | -1 | 2 | 1 | 0 | 0 | 0 | B = | 2
| 1 | -2 | 0 | 1 | 0 | 0 |  | 1
| -1 | 1 | 0 | 0 | -1 | 1 |  | 1.5 |  |  |  | Feasible region is empty.
(Try to plot it.)
0 | bar: x1 to x6
XD = | 3 | AD = | 1 | 0 | 0 |  | AD-1 = | 1 | 0 | 0
| 4 |  | 0 | 1 | 0 |  |  | 0 | 1 | 0
| 6 |  | 0 | 0 | 1 |  |  | 0 | 0 | 1
XD0 = | x1: 2; x2: PD =; x3: 0 | PDT = | 0 | 0 | 0
| 1 |  | 0
| x1: 1.5; x3: 0 | z = PDT XD0 = | 0 |  |  | -1500
| x4: K = AD-1 AI = |  | KT =
AI = | -1 | 2 | 0 |  | -1 | 2 | 0 | -1 | 1 | -1
| 1 | -2 | 0 |  | 1 | -2 | 0 | 2 | -2 | 1
[7 empty] | -1 | 0 | 0 | -1 | bar: x1 to x3; x5 to x6
é
PI = | -1000.75 | P--= | 0 |  | D = PI - P-- = | -1000.75
| x1: 1001; x3: 0; x6: 1001 | Enter | 2
| -1000 |  | 0 |  |  | -1000
Q = | x1: 1; x2: Leave; x3: 3 | z' = z + q d = | 1001
-0.5
1.5
1 | bar: x1 to x6
XD = | 2 | AD = | 2 | 0 | 0 |  | AD-1 = | 0.5 | 0 | 0
| 4 |  | -2 | 1 | 0 |  |  | 1 | 1 | 0
| 6 |  | 1 | 0 | 1 |  |  | -0.5 | 0 | 1
XD0 = | x1: 1; x2: PD =; x3: 1001 | PDT = | 1001 | 0 | 0
| 3 |  | 0
| x1: 0.5; x3: 0 | z = PDT XD0 = | 1001 |  |  | -499
| x4: K = AD-1 AI = |  | KT =
AI = | -1 | 1 | 0 |  | -0.5 | 0.5 | 0 | -0.5 | 0 | -0.5
| 1 | 0 | 0 |  | 0 | 1 | 0 | 0.5 | 1 | -0.5
| -1 | 0 | -1 |  | -0.5 | -0.5 | -1 | 0 | 0 | -1
é
PI = | -1000.75 | P--= | -500.5 |  | D = PI - P-- = | -500.25 |  | X* = | 0 | 1 | 0 | 3 | 0 | 0.5
| x1: 0; x3: 500.5; x6: -500.5 |  | z* = | -499
| x1: -1000; x3: 0; x6: -1000 | OPTIMUM !!! (with an artificial in the base...)